## Sheet1
| level_0 | index | Quantity | LineNumber | Line Source | Masterformat description | Description | Crew | Daily Output | Labor Hours | Unit | Material | Labor | Equipment | Total | Ext. Mat. | Ext. Labor | Ext. Equip. | Ext. Total | Mat. O&P | Labor O&P | Equip. O&P | Total O&P | Ext. Mat. O&P | Ext. Labor O&P | Ext. Equip. O&P | Ext. Total O&P | Labor Type | Data Release | CCI Location | Notes | Activity | Low Intensity Fuel Consumption (L/hr) | Medium Intensity Fuel Consumption (L/hr) | High Intensity Fuel Consumption (L/hr) | Fuel Consumption per unit of output-Low work intensity | Fuel Consumption per unit of output-Medium work intensity | Fuel Consumption per unit of output-High work intensity | CO2 emission (kg) per unit of output-Low work intensity | CO2 emission (kg) per unit of output-Medium work intensity | CO2 emission (kg) per unit of output-High work intensity
0 | 49 | 62 | 0 | 316326134500 |  | Drilled Caissons | Fixed end caisson piles, load and haul excess excavation, 2 miles | B34B | 178 | 0.04 | L.C.Y. | 0 | 2.2 | 3.22 | 5.42 | 0 | 0 | 0 | 0 | 0 | 3.3 | 3.54 | 6.84 | 0 | 0 | 0 | 0 | STD | Year 2020 | National Average |  | Bored Piles | 11.2842 | 17.0958 | 24.7702 | 0.50716 | 0.76835 | 1.1133 | 1.4408 | 2.1828 | 3.1626
4 | 135 | 180 | 0 | 310513100200 |  | Soils for Earthwork | Soils for earthwork, common borrow, spread with 200 HP dozer, includes load at pit and haul, 2 miles round trip, excludes compaction | B15 | 600 | 0.05 | C.Y. | 12.6 | 2.34 | 4.42 | 19.36 | 0 | 0 | 0 | 0 | 13.85 | 3.51 | 4.86 | 22.22 | 0 | 0 | 0 | 0 | STD | Year 2020 | National Average |  | Earthwork, common work results | 32.6684 | 54.7749 | 87.5403 | 0.43558 | 0.73033 | 1.1672 | 1.2374 | 2.0748 | 3.3159
5 | 136 | 181 | 0 | 310513100700 |  | Soils for Earthwork | Soils for earthwork, screened loam borrow, spread with 200 HP dozer, includes load at pit and haul, 2 miles round trip, excludes compaction | B15 | 600 | 0.05 | C.Y. | 29 | 2.34 | 4.42 | 35.76 | 0 | 0 | 0 | 0 | 32 | 3.51 | 4.86 | 40.37 | 0 | 0 | 0 | 0 | STD | Year 2020 | National Average |  | Earthwork, common work results | 32.6684 | 54.7749 | 87.5403 | 0.43558 | 0.73033 | 1.1672 | 1.2374 | 2.0748 | 3.3159
6 | 137 | 182 | 0 | 310513100800 |  | Soils for Earthwork | Soils for earthwork, topsoil borrow, weed free, spread with 200 HP dozer, includes load at pit and haul, 2 miles round trip, excludes compaction | B15 | 600 | 0.05 | C.Y. | 26.5 | 2.34 | 4.42 | 33.26 | 0 | 0 | 0 | 0 | 29 | 3.51 | 4.86 | 37.37 | 0 | 0 | 0 | 0 | STD | Year 2020 | National Average |  | Earthwork, common work results | 32.6684 | 54.7749 | 87.5403 | 0.43558 | 0.73033 | 1.1672 | 1.2374 | 2.0748 | 3.3159
7 | 138 | 183 | 0 | 310513100900 |  | Soils for Earthwork | Soils for earthwork, borrow, spread with 200 HP dozer, includes load at pit and haul, round trip, excludes compaction, for 5 mile haul, add | B34B | 200 | 0.04 | C.Y. | 0 | 1.96 | 2.86 | 4.82 | 0 | 0 | 0 | 0 | 0 | 2.93 | 3.15 | 6.08 | 0 | 0 | 0 | 0 | STD | Year 2020 | National Average |  | Earthwork, common work results | 11.2842 | 17.0958 | 24.7702 | 0.45137 | 0.68383 | 0.99081 | 1.2823 | 1.9427 | 2.8147
8 | 139 | 187 | 0 | 310516100100 |  | Aggregates for Earthwork | Aggregate for earthwork, bank run gravel, spread with 200 HP dozer, includes load at pit and haul, 2 miles round trip, excludes compaction | B15 | 600 | 0.05 | L.C.Y. | 18.6 | 2.34 | 4.42 | 25.36 | 0 | 0 | 0 | 0 | 20.5 | 3.51 | 4.86 | 28.87 | 0 | 0 | 0 | 0 | STD | Year 2020 | National Average |  | Earthwork, common work results | 32.6684 | 54.7749 | 87.5403 | 0.43558 | 0.73033 | 1.1672 | 1.2374 | 2.0748 | 3.3159
9 | 140 | 188 | 0 | 310516100300 |  | Aggregates for Earthwork | Aggregate for earthwork, crushed stone, 1.40 tons per C.Y., 1-1/2", spread with 200 HP dozer, includes load at pit and haul, 2 miles round trip, excludes compaction | B15 | 600 | 0.05 | L.C.Y. | 27.5 | 2.34 | 4.42 | 34.26 | 0 | 0 | 0 | 0 | 30.5 | 3.51 | 4.86 | 38.87 | 0 | 0 | 0 | 0 | STD | Year 2020 | National Average |  | Earthwork, common work results | 32.6684 | 54.7749 | 87.5403 | 0.43558 | 0.73033 | 1.1672 | 1.2374 | 2.0748 | 3.3159
10 | 141 | 189 | 0 | 310516100320 |  | Aggregates for Earthwork | Aggregate for earthwork, crushed stone, 1.40 tons per C.Y., 3/4", spread with 200 HP dozer, includes load at pit and haul, 2 miles round trip, excludes compaction | B15 | 600 | 0.05 | L.C.Y. | 27.5 | 2.34 | 4.42 | 34.26 | 0 | 0 | 0 | 0 | 30.5 | 3.51 | 4.86 | 38.87 | 0 | 0 | 0 | 0 | STD | Year 2020 | National Average |  | Earthwork, common work results | 32.6684 | 54.7749 | 87.5403 | 0.43558 | 0.73033 | 1.1672 | 1.2374 | 2.0748 | 3.3159
11 | 142 | 190 | 0 | 310516100340 |  | Aggregates for Earthwork | Aggregate for earthwork, crushed stone, 1.40 tons per C.Y., 1/2", spread with 200 HP dozer, includes load at pit and haul, 2 miles round trip, excludes compaction | B15 | 600 | 0.05 | L.C.Y. | 27 | 2.34 | 4.42 | 33.76 | 0 | 0 | 0 | 0 | 29.5 | 3.51 | 4.86 | 37.87 | 0 | 0 | 0 | 0 | STD | Year 2020 | National Average |  | Earthwork, common work results | 32.6684 | 54.7749 | 87.5403 | 0.43558 | 0.73033 | 1.1672 | 1.2374 | 2.0748 | 3.3159
12 | 143 | 191 | 0 | 310516100360 |  | Aggregates for Earthwork | Aggregate for earthwork, crushed stone, 1.40 tons per C.Y., 3/8", spread with 200 HP dozer, includes load at pit and haul, 2 miles round trip, excludes compaction | B15 | 600 | 0.05 | L.C.Y. | 32 | 2.34 | 4.42 | 38.76 | 0 | 0 | 0 | 0 | 35.5 | 3.51 | 4.86 | 43.87 | 0 | 0 | 0 | 0 | STD | Year 2020 | National Average |  | Earthwork, common work results | 32.6684 | 54.7749 | 87.5403 | 0.43558 | 0.73033 | 1.1672 | 1.2374 | 2.0748 | 3.3159
13 | 144 | 192 | 0 | 310516100400 |  | Aggregates for Earthwork | Aggregate for earthwork, sand, washed, for concrete, spread with 200 HP dozer, includes load at pit and haul, 2 miles round trip, excludes compaction | B15 | 600 | 0.05 | L.C.Y. | 35.5 | 2.34 | 4.42 | 42.26 | 0 | 0 | 0 | 0 | 39 | 3.51 | 4.86 | 47.37 | 0 | 0 | 0 | 0 | STD | Year 2020 | National Average |  | Earthwork, common work results | 32.6684 | 54.7749 | 87.5403 | 0.43558 | 0.73033 | 1.1672 | 1.2374 | 2.0748 | 3.3159
14 | 145 | 193 | 0 | 310516100500 |  | Aggregates for Earthwork | Aggregate for earthwork, dead or bank sand, spread with 200 HP dozer, includes load at pit and haul, 2 miles round trip, excludes compaction | B15 | 600 | 0.05 | L.C.Y. | 18.25 | 2.34 | 4.42 | 25.01 | 0 | 0 | 0 | 0 | 20 | 3.51 | 4.86 | 28.37 | 0 | 0 | 0 | 0 | STD | Year 2020 | National Average |  | Earthwork, common work results | 32.6684 | 54.7749 | 87.5403 | 0.43558 | 0.73033 | 1.1672 | 1.2374 | 2.0748 | 3.3159
15 | 146 | 194 | 0 | 310516100600 |  | Aggregates for Earthwork | Aggregate for earthwork, select structural fill, spread with 200 HP dozer, includes load at pit and haul, 2 miles round trip, excludes compaction | B15 | 600 | 0.05 | L.C.Y. | 24.5 | 2.34 | 4.42 | 31.26 | 0 | 0 | 0 | 0 | 27 | 3.51 | 4.86 | 35.37 | 0 | 0 | 0 | 0 | STD | Year 2020 | National Average |  | Earthwork, common work results | 32.6684 | 54.7749 | 87.5403 | 0.43558 | 0.73033 | 1.1672 | 1.2374 | 2.0748 | 3.3159
16 | 147 | 195 | 0 | 310516100900 |  | Aggregates for Earthwork | Aggregate for earthwork, aggregate or sand, spread with 200 HP dozer, includes load at pit and haul, round trip, for 5 mile haul add | B34B | 200 | 0.04 | L.C.Y. | 0 | 1.96 | 2.86 | 4.82 | 0 | 0 | 0 | 0 | 0 | 2.93 | 3.15 | 6.08 | 0 | 0 | 0 | 0 | STD | Year 2020 | National Average |  | Earthwork, common work results | 11.2842 | 17.0958 | 24.7702 | 0.45137 | 0.68383 | 0.99081 | 1.2823 | 1.9427 | 2.8147
17 | 260 | 340 | 0 | 311413230020 |  | Soil Stripping and Stockpiling | Topsoil stripping and stockpiling, topsoil, sandy loam, ideal conditions, 200 HP dozer | B10B | 2300 | 0.01 | C.Y. | 0 | 0.27 | 0.65 | 0.92 | 0 | 0 | 0 | 0 | 0 | 0.41 | 0.72 | 1.13 | 0 | 0 | 0 | 0 | STD | Year 2020 | National Average |  | Earth stripping and stockpiling | 10.1 | 20.5833 | 38 | 0.03513 | 0.071594 | 0.13217 | 0.099801 | 0.20339 | 0.37549
18 | 261 | 341 | 0 | 311413230100 |  | Soil Stripping and Stockpiling | Topsoil stripping and stockpiling, topsoil, sandy loam, adverse conditions, 200 HP dozer | B10B | 1150 | 0.01 | C.Y. | 0 | 0.54 | 1.31 | 1.85 | 0 | 0 | 0 | 0 | 0 | 0.81 | 1.44 | 2.25 | 0 | 0 | 0 | 0 | STD | Year 2020 | National Average |  | Earth stripping and stockpiling | 10.1 | 20.5833 | 38 | 0.070261 | 0.14319 | 0.26435 | 0.1996 | 0.40678 | 0.75098
19 | 262 | 342 | 0 | 311413230200 |  | Soil Stripping and Stockpiling | Topsoil stripping and stockpiling, topsoil, sandy loam, ideal conditions, 300 HP dozer | B10M | 3000 | 0 | C.Y. | 0 | 0.21 | 0.59 | 0.8 | 0 | 0 | 0 | 0 | 0 | 0.31 | 0.65 | 0.96 | 0 | 0 | 0 | 0 | STD | Year 2020 | National Average |  | Earth stripping and stockpiling | 14.4 | 28.41 | 44.55 | 0.0384 | 0.07576 | 0.1188 | 0.10909 | 0.21522 | 0.3375